## Part List Report
| Component list |  |  | Bill of Materials for Project [LED_Project.PrjPcb] (No PCB Document Selected)
| Source Data From: | LED_Project.PrjPcb |  |  | Contact: |  |  |  | Generated by:
| Project: | LED_Project.PrjPcb |  |  | <Parameter ClientCompanyName not found>
| Variant: | None |  |  | <Parameter ClientContactName not found> |  |  |  | FEDEVEL
<Parameter ClientContactEmail not found>
| Report Date: | 25/11/2021 | 10:12 |  | <Parameter ClientWebsite not found> |  |  |  | http://www.fedevel.com
| Print Date: | 2021-11-25 | 44525.4253
# | Category | Manufacturer 1 | Manufacturer Part Number 1 | Case/Package | Description | Quantity | Supplier 1 | Supplier Part Number 1 | Supplier Order Qty 1 | Supplier Stock 1 | Supplier Unit Price 1 | Supplier Subtotal 1 | Supplier Currency 1
1 | Chip SMD Resistors | Vishay | CRCW0805360RFKEA | 805 | Res Thick Film 0805 360 Ohm 1% 1/8W ±100ppm/°C Molded SMD SMD Paper T/R | 2 | Digi-Key | 541-360CCT-ND | 2000 | 12980 | 0.00915 | 18.3 | GBP
2 | Headers and Wire Housings | Molex | 22292021 |  | KK 254 Wire-to-Board Header, Vertical, with Friction Lock, 2 Circuits, Gold (Au) Plating | 1 | Arrow Electronics | 22-29-2021 | 1000 | 5920 | 0.21923 | 219.23 | GBP
3 | LEDs | Panasonic SSG | LNJ337W83RA | 603 | LNJ337W83RA; ESS II Series Yellow-Green LED; 572 nm 1608(0603); Rectangle Lens | 2 | Digi-Key | LNJ337W83RACT-ND |  | 0
[6 empty] | 5 |  |  | 3000 |  |  | 237.53
Approved |  |  |  | Notes
[6 empty] | 1000 | pcs: | Total |  | 237.53 |  | GBP
[8 empty] | Price for 1pcs |  | 0.23753 |  | GBP

## Project Information
Project Full Path | C:\Users\Public\Documents\Altium\Projects\PCB_Project\LED_Project.PrjPcb
Project Filename | LED_Project.PrjPcb
Variant Name | None
Data-Source Filename | LED_Project.PrjPcb
Data-Source Full Path | C:\Users\Public\Documents\Altium\Projects\PCB_Project\LED_Project.PrjPcb
Title | Bill of Materials for Project [LED_Project.PrjPcb] (No PCB Document Selected)
Total Quantity | 5
Report Time | 10:12
Report Date | 25/11/2021
Report Date & Tine | 25/11/2021 10:12
Output Name | Bill of Materials
Output Type | BomReport
Output Generator Name | BOM
Output Generator Description | Bill of Materials